## General Info
| Symbol | Value | Units (MPA)
Thickness | t0 |  | [mm]
Density | ρ | 0.001 | [g]/[mm]3
Test Data | Units (MPA) | Remark
Time | [s] | Time
Strain | [-] | Engineering (Nominal) Strain
Stress | [MPa] | Engineering (Nominal) Stress
Important Remarks:
* If not explicitely mentioned, experimental test data was acquired at controlled room temperature (23°C) and humidity (50% RH)
* Stress-strain curves are averaged curves based on tests of at least three individual specimen
* Material thickness may not be the thickness used when conducting tests. Materials are laminated prior to testing according to need and consistent with 3M test methods.
Generated Model | Unit System | Verification Key
ABAQUS | m-kg-s | 210ffbffee36b93f75354a52fc57ca64cabfc5610c3552f1850c0cc4787f3143
ABAQUS | cm-g-s | 757332c89d6c0136bbd2aae3b317db6aa1858668d388c36f47c9783008dd97f7
ABAQUS | mm-N-s | 39ce4c1a22af174973dac31447be89f61edb6c05041bc1e9b4974a1c5a0f5194
ABAQUS | mm-g-ms | 7d2dc2bf3896bbd158321ffca97fc255b232687cf1c3cbc2d8cf3bf06bfbc0aa
ABAQUS | in-lbf-s | 471f07c943d1af8b5733b0dd4649ee51fa4312c71f3c2b7e965360564c0db18a
ANSYS MAPDL | m-kg-s | 237b6f31d19870a9d57c8f42e1ed02e2234fc5e88193e29020ba324643f0ea15
ANSYS MAPDL | cm-g-s | 34905544605fdf27e6663f6e4756fe98f6b5dc1b68a27d9a2d7ebd1794c84fd8
ANSYS MAPDL | mm-N-s | 91a316d479331b403dfc6d45cf50ca4a3b859e58b2ae5c6574ad5c98c830f071
ANSYS MAPDL | mm-g-ms | 995cb4665be759733d5d5e9437212b6d98e269826252ae2b820b9283187df6e2
ANSYS MAPDL | in-lbf-s | b3fe9b2f2477b49ff12fadffafa0a9694073eecf00cbbd3bdeb62eaadf41497b
ANSYS WORKBENCH | N/A | acfd899f7a78ad58f7b105abbfbb7e0d31f8b348578d01379c49be619dee9e4c
Creation Date | 2021-01-28
Last updated:

## DMA
DMA Results
Test Type | shear
Tg (°C) | -13.704
Tref (°C) | 24.99
WLF C1 | 8.4581
WLF C2 (°C) | 141.0488
Frequency [Hz] | Storage Modulus [MPa] | Loss Modulus [MPa] | tan(δ) | Simulated Storage Modulus [MPa] | Simulated Loss Modulus [MPa]
0.00029692 | 0.0056211 | 0.0023719 | 0.42196 | 0.0061047 | 0.0016403
0.00034401 | 0.0058029 | 0.0025196 | 0.43352 | 0.0061958 | 0.0018446
0.00039857 | 0.0060135 | 0.0026908 | 0.44692 | 0.0063013 | 0.0020813
0.00046177 | 0.006247 | 0.0028736 | 0.45998 | 0.0064289 | 0.0023493
0.000535 | 0.0064799 | 0.0030588 | 0.47157 | 0.0065969 | 0.0026325
0.00061985 | 0.0067459 | 0.0032722 | 0.48494 | 0.0067936 | 0.0029576
0.00071815 | 0.0069962 | 0.0034748 | 0.49664 | 0.0070394 | 0.0032983
0.00083204 | 0.0072749 | 0.0037044 | 0.50888 | 0.0073393 | 0.0036382
0.00096399 | 0.007599 | 0.0039598 | 0.52108 | 0.00769 | 0.0040077
0.0011169 | 0.0079091 | 0.0042047 | 0.5316 | 0.0080948 | 0.004355
0.001294 | 0.0082687 | 0.0044836 | 0.54205 | 0.0085406 | 0.0046738
0.0014992 | 0.0086499 | 0.0047764 | 0.55218 | 0.0090321 | 0.0049899
0.0017369 | 0.0090354 | 0.0050771 | 0.5619 | 0.0095365 | 0.0052654
0.0020124 | 0.0094639 | 0.0054024 | 0.57074 | 0.010035 | 0.0055137
0.0023315 | 0.0099099 | 0.005753 | 0.58052 | 0.010545 | 0.0057636
0.0027013 | 0.010386 | 0.0061172 | 0.58895 | 0.011028 | 0.0060159
0.0031297 | 0.010907 | 0.0064945 | 0.59541 | 0.011488 | 0.0062968
0.003626 | 0.011455 | 0.0069076 | 0.60303 | 0.011958 | 0.0066238
0.004201 | 0.01202 | 0.0073495 | 0.61139 | 0.012426 | 0.007014
0.0048673 | 0.012646 | 0.0078066 | 0.61735 | 0.012921 | 0.0074764
0.0056392 | 0.013409 | 0.0082287 | 0.61367 | 0.013468 | 0.0080155
0.0065335 | 0.013999 | 0.0088098 | 0.62931 | 0.014086 | 0.0086254
0.0075696 | 0.014746 | 0.009367 | 0.63526 | 0.014797 | 0.0092942
0.00877 | 0.015573 | 0.0098516 | 0.63259 | 0.015619 | 0.010008
0.010161 | 0.016379 | 0.01053 | 0.64291 | 0.016557 | 0.010728
0.011772 | 0.017307 | 0.011233 | 0.64904 | 0.017609 | 0.011437
0.013639 | 0.01825 | 0.011673 | 0.63965 | 0.018751 | 0.012099
0.015802 | 0.019227 | 0.012498 | 0.64999 | 0.019964 | 0.012714
0.018308 | 0.020341 | 0.013402 | 0.65885 | 0.021194 | 0.013265
0.021212 | 0.021403 | 0.013875 | 0.6484 | 0.022411 | 0.013778
0.024575 | 0.02259 | 0.014575 | 0.64513 | 0.023624 | 0.014299
0.028473 | 0.024038 | 0.015139 | 0.62983 | 0.024778 | 0.014854
0.032988 | 0.025191 | 0.016496 | 0.65502 | 0.025876 | 0.015499
0.03822 | 0.026581 | 0.017165 | 0.6458 | 0.027007 | 0.016268
0.044281 | 0.02821 | 0.018261 | 0.64748 | 0.028148 | 0.017202
0.051303 | 0.029817 | 0.018685 | 0.62666 | 0.029368 | 0.018316
0.059439 | 0.031325 | 0.020691 | 0.66055 | 0.030729 | 0.019609
0.068865 | 0.03291 | 0.020929 | 0.63596 | 0.032276 | 0.021061
0.079786 | 0.034841 | 0.021934 | 0.62961 | 0.034061 | 0.022636
0.09244 | 0.036841 | 0.024415 | 0.66261 | 0.036115 | 0.0243
0.1071 | 0.038549 | 0.024635 | 0.63911 | 0.038439 | 0.025937
0.12408 | 0.040618 | 0.025762 | 0.63429 | 0.041007 | 0.027507
0.14376 | 0.04285 | 0.027996 | 0.65337 | 0.043799 | 0.029006
0.16656 | 0.045072 | 0.029021 | 0.64392 | 0.046678 | 0.030319
0.19297 | 0.04777 | 0.03004 | 0.62905 | 0.049593 | 0.031512
0.22358 | 0.050281 | 0.033268 | 0.66165 | 0.052484 | 0.032644
0.25903 | 0.052725 | 0.034356 | 0.65162 | 0.055231 | 0.033779
0.30011 | 0.055618 | 0.03557 | 0.63972 | 0.057854 | 0.035045
0.34771 | 0.059112 | 0.039821 | 0.67366 | 0.060436 | 0.036541
0.40285 | 0.061627 | 0.040334 | 0.65445 | 0.062967 | 0.038372
0.46674 | 0.064777 | 0.042362 | 0.6541 | 0.065563 | 0.040609
0.54076 | 0.068526 | 0.045858 | 0.66894 | 0.068366 | 0.043275
0.62651 | 0.071816 | 0.047509 | 0.66154 | 0.071481 | 0.046379
0.72587 | 0.075626 | 0.050819 | 0.67205 | 0.075022 | 0.049868
0.84098 | 0.07959 | 0.05333 | 0.67021 | 0.079088 | 0.053655
0.97435 | 0.084602 | 0.058734 | 0.69422 | 0.083743 | 0.057661
1.1289 | 0.088416 | 0.061122 | 0.69125 | 0.088974 | 0.061693
1.3079 | 0.092973 | 0.064428 | 0.69297 | 0.094719 | 0.065653
1.5153 | 0.098471 | 0.065756 | 0.66779 | 0.10084 | 0.069444
1.7556 | 0.10347 | 0.07295 | 0.70482 | 0.10714 | 0.073055
2.034 | 0.10864 | 0.077025 | 0.7089 | 0.11349 | 0.076598
2.3566 | 0.11501 | 0.0792 | 0.68863 | 0.11972 | 0.080214
2.7303 | 0.12093 | 0.087288 | 0.7215 | 0.12574 | 0.084143
3.1633 | 0.12699 | 0.092648 | 0.72958 | 0.13163 | 0.088645
3.665 | 0.13498 | 0.096344 | 0.71384 | 0.13746 | 0.093971
4.2462 | 0.14136 | 0.10469 | 0.74057 | 0.14345 | 0.10032
4.9196 | 0.14927 | 0.11347 | 0.76001 | 0.14983 | 0.10785
5.6998 | 0.15819 | 0.11962 | 0.75642 | 0.15694 | 0.11659
6.6037 | 0.16674 | 0.13013 | 0.78048 | 0.16505 | 0.12654
7.651 | 0.17611 | 0.14005 | 0.79495 | 0.17444 | 0.13748
8.8643 | 0.18632 | 0.14679 | 0.78807 | 0.18529 | 0.1493
10.2701 | 0.19792 | 0.16337 | 0.82551 | 0.19774 | 0.1618
11.8987 | 0.20889 | 0.17428 | 0.83389 | 0.21158 | 0.1742
13.7857 | 0.22078 | 0.18379 | 0.83271 | 0.22675 | 0.18684
15.972 | 0.23381 | 0.19592 | 0.83752 | 0.24294 | 0.19949
18.5049 | 0.248 | 0.20565 | 0.82936 | 0.25958 | 0.21207
21.4395 | 0.26345 | 0.23193 | 0.88063 | 0.27589 | 0.22481
24.8396 | 0.27968 | 0.2443 | 0.87308 | 0.29251 | 0.23869
28.7788 | 0.29749 | 0.26147 | 0.87929 | 0.30863 | 0.25411
33.3427 | 0.31438 | 0.28106 | 0.893 | 0.32426 | 0.27193
38.6305 | 0.33432 | 0.30507 | 0.91233 | 0.34127 | 0.29268
44.7567 | 0.35677 | 0.33431 | 0.9374 | 0.35877 | 0.31706
51.8546 | 0.37778 | 0.35508 | 0.93876 | 0.37814 | 0.34525
60.078 | 0.40462 | 0.39768 | 0.98279 | 0.40037 | 0.37773
69.6056 | 0.43025 | 0.40916 | 0.9505 | 0.42619 | 0.41368
80.6441 | 0.46017 | 0.45223 | 0.98153 | 0.45637 | 0.4527
93.4332 | 0.49119 | 0.50267 | 1.0233 | 0.49146 | 0.49594
108.2505 | 0.525 | 0.5194 | 0.98875 | 0.53142 | 0.53944
125.4176 | 0.56022 | 0.57513 | 1.0254 | 0.57571 | 0.584
145.3072 | 0.60051 | 0.63995 | 1.0654 | 0.62494 | 0.63084
168.351 | 0.64157 | 0.66244 | 1.0321 | 0.67571 | 0.67687
195.0493 | 0.68881 | 0.72292 | 1.0498 | 0.72798 | 0.72453
225.9815 | 0.74468 | 0.77542 | 1.0412 | 0.78206 | 0.77557
261.8192 | 0.79378 | 0.84545 | 1.0647 | 0.83437 | 0.83082
303.3403 | 0.85546 | 0.9326 | 1.0906 | 0.88758 | 0.8935
351.446 | 0.92817 | 0.98686 | 1.0635 | 0.94242 | 0.96573
407.1808 | 0.98837 | 1.0827 | 1.0952 | 1.0009 | 1.0496
471.7543 | 1.0636 | 1.2006 | 1.1289 | 1.0651 | 1.1466
546.5683 | 1.1531 | 1.267 | 1.0994 | 1.1385 | 1.2571
633.2468 | 1.2424 | 1.4043 | 1.1305 | 1.2241 | 1.3819
733.6714 | 1.3365 | 1.5431 | 1.1544 | 1.3253 | 1.5185
850.022 | 1.4466 | 1.6229 | 1.123 | 1.4445 | 1.6634
984.8243 | 1.5703 | 1.7691 | 1.1261 | 1.5826 | 1.819
1141.0045 | 1.6932 | 1.9806 | 1.1692 | 1.7395 | 1.9752
1321.9528 | 1.827 | 2.0878 | 1.144 | 1.9117 | 2.1299
1531.5971 | 2.0029 | 2.2472 | 1.1214 | 2.1004 | 2.2898
1774.4882 | 2.1604 | 2.5405 | 1.1753 | 2.2935 | 2.4441
2055.8986 | 2.3275 | 2.6895 | 1.157 | 2.4887 | 2.6018
2381.9371 | 2.5389 | 2.8329 | 1.1151 | 2.6917 | 2.7717
2759.6809 | 2.7508 | 3.1544 | 1.1478 | 2.878 | 2.955
3197.3299 | 2.9643 | 3.3545 | 1.133 | 3.0743 | 3.1645
3704.3843 | 3.2294 | 3.5337 | 1.0939 | 3.2941 | 3.4071
4291.8509 | 3.5225 | 3.904 | 1.1101 | 3.5135 | 3.6883
4972.4819 | 3.8461 | 4.0613 | 1.0556 | 3.7597 | 4.0125
5761.052 | 4.1061 | 4.465 | 1.0875 | 4.0413 | 4.3812
6674.679 | 4.526 | 4.9843 | 1.1033 | 4.3714 | 4.787
7733.1951 | 4.9232 | 5.0468 | 1.0251 | 4.7589 | 5.2327
8959.578 | 5.2673 | 5.7303 | 1.0878 | 5.2132 | 5.6973
10380.449 | 5.6953 | 5.8796 | 1.0339 | 5.7308 | 6.1462
12026.6515 | 6.226 | 6.2672 | 1.0067 | 6.3241 | 6.638
13933.92 | 6.7412 | 7.1114 | 1.0543 | 6.9631 | 7.0829
16143.6561 | 7.2505 | 7.3051 | 1.0092 | 7.6182 | 7.4887
18703.8273 | 7.8886 | 7.7107 | 0.97745 | 8.3421 | 7.92
21670.0079 | 8.6159 | 8.7642 | 1.0162 | 9.0284 | 8.314
25106.5857 | 9.2207 | 8.9794 | 0.97578 | 9.6971 | 8.7267
29088.1594 | 9.9799 | 9.3515 | 0.93703 | 10.4006 | 9.1856
33701.1583 | 10.7642 | 10.2829 | 0.9548 | 11.057 | 9.7081
39045.718 | 11.6754 | 11.0241 | 0.94587 | 11.7468 | 10.3206
45237.8545 | 12.6131 | 11.3057 | 0.89685 | 12.4871 | 11.0384
52411.9823 | 13.5538 | 12.4132 | 0.91543 | 13.2961 | 11.8686
60723.8322 | 14.7451 | 13.4517 | 0.91327 | 14.2203 | 12.8063
70353.832 | 15.7352 | 13.66 | 0.86897 | 15.2902 | 13.8454
81511.0229 | 16.9101 | 14.8222 | 0.87629 | 16.5365 | 14.9381
94437.5972 | 18.5046 | 16.2365 | 0.87792 | 17.9766 | 16.0633
109414.156 | 19.6082 | 16.4427 | 0.83952 | 19.61 | 17.1377
126765.7997 | 20.8534 | 17.2847 | 0.82958 | 21.3872 | 18.1374
146869.1855 | 22.314 | 18.0664 | 0.8121 | 23.189 | 18.8864
170160.7035 | 24.0063 | 18.972 | 0.79184 | 25.2765 | 19.7541
197145.9493 | 25.9452 | 20.3314 | 0.78402 | 27.4381 | 20.5422
228410.6997 | 28.0411 | 20.7691 | 0.74093 | 29.3025 | 21.0979
264633.6275 | 29.7571 | 21.8584 | 0.7349 | 31.1836 | 21.664
306601.0345 | 31.7717 | 23.7302 | 0.74686 | 33.1762 | 22.3044
355223.9194 | 33.8942 | 23.8283 | 0.70319 | 34.8813 | 23.0653
411557.7532 | 36.0248 | 25.1474 | 0.69837 | 36.6048 | 24.0045
476825.3909 | 38.687 | 27.0891 | 0.70013 | 38.5344 | 25.115
552443.6161 | 40.867 | 27.3357 | 0.66912 | 40.4923 | 26.4796
640053.8957 | 43.4146 | 28.6172 | 0.65981 | 42.6718 | 28.0371
741558.0114 | 46.358 | 30.0307 | 0.64797 | 45.1894 | 29.8128
859159.3425 | 49.6169 | 31.1764 | 0.62841 | 48.0452 | 31.632
995410.6956 | 52.2783 | 32.4224 | 0.62068 | 51.2434 | 33.265
1153269.7182 | 55.3544 | 33.858 | 0.61166 | 54.9462 | 35.1513
1336163.1021 | 57.9338 | 34.4572 | 0.5948 | 58.8953 | 36.5725
1548060.9672 | 61.2922 | 35.7843 | 0.58452 | 62.7706 | 37.4292
1793563.0422 | 65.2012 | 37.3529 | 0.57305 | 67.226 | 38.3829
2077998.512 | 68.9066 | 37.5608 | 0.5451 | 71.4204 | 38.8558
2407541.7001 | 72.2618 | 39.0672 | 0.54093 | 75.0234 | 39.0249
2789346.0964 | 76.3338 | 40.8437 | 0.53521 | 78.9761 | 39.1693
3231699.64 | 79.5804 | 40.7269 | 0.51184 | 82.5789 | 39.3397
3744204.6279 | 83.066 | 42.265 | 0.50885 | 85.5774 | 39.7733
4337986.1551 | 86.4685 | 43.9117 | 0.50788 | 88.7338 | 40.3746
5025933.61 | 91.1485 | 44.9151 | 0.49319 | 92.107 | 41.2094
5822980.468 | 96.2818 | 44.633 | 0.46461 | 95.2907 | 42.5257
6746428.4573 | 100.9294 | 44.4436 | 0.4417 | 98.8027 | 44.1339
7816323.132 | 105.6841 | 45.3198 | 0.42871 | 102.8082 | 45.9766
9055889.0072 | 109.4109 | 47.8457 | 0.43787 | 107.1136 | 47.8121
10492033.6999 | 114.1052 | 47.9618 | 0.42129 | 111.9283 | 49.6236
12155932.0209 | 119.352 | 48.446 | 0.40587 | 117.4399 | 51.6203
14083702.6951 | 123.9431 | 50.9188 | 0.41111 | 122.9595 | 52.8263
16317192.4014 | 129.3523 | 51.7428 | 0.40067 | 128.5655 | 53.5258
18904884.1508 | 135.6193 | 52.6975 | 0.38858 | 135.0604 | 54.3362
21902949.721 | 138.8017 | 53.4457 | 0.38517 | 140.6118 | 54.3444
25376468.9936 | 143.9392 | 54.2226 | 0.37715 | 145.4912 | 54.0966
29400842.6621 | 149.8914 | 55.1226 | 0.36786 | 151.1445 | 53.8095
34063428.9766 | 150.6942 | 58.9977 | 0.39163 | 155.9556 | 53.6166
39465440.0549 | 157.083 | 57.7261 | 0.36894 | 159.8882 | 53.8974
45724138.9232 | 164.485 | 56.2528 | 0.34265 | 164.4445 | 54.2227
52975384.9788 | 164.9007 | 58.2409 | 0.35321 | 168.9055 | 55.0428
61376583.1298 | 171.5189 | 58.3908 | 0.3414 | 173.2155 | 56.4795
71110100.6286 | 179.9557 | 58.2676 | 0.32442 | 178.1645 | 58.1698
82387225.7718 | 189.0532 | 62.3117 | 0.32947 | 183.6573 | 60.1142
95452754.3959 | 193.9422 | 62.1656 | 0.32099 | 189.5093 | 61.8434
110590303.7323 | 198.2167 | 59.9102 | 0.30264 | 196.1973 | 63.7089
128128468.9689 | 205.535 | 61.1737 | 0.29754 | 203.5673 | 65.3481
148447956.1612 | 211.2906 | 62.2753 | 0.29494 | 210.6614 | 65.8053
171989846.3298 | 215.0593 | 60.9556 | 0.28367 | 218.3562 | 65.901
199265170.1343 | 221.9837 | 61.1501 | 0.27547 | 226.5253 | 65.6415
230866000.9644 | 230.3392 | 62.1554 | 0.27021 | 232.8636 | 64.4439
267478307.2495 | 235.6607 | 60.8864 | 0.25908 | 238.7376 | 62.92
309896842.9747 | 241.8262 | 59.416 | 0.24619 | 245.5432 | 61.1545
359042399.6369 | 244.2875 | 63.33 | 0.25929 | 252.2178 | 59.3042
415981794.1339 | 243.8314 | 67.786 | 0.27879 | 256.9717 | 57.9996
481951026.4688 | 254.1288 | 62.9639 | 0.24908 | 261.5514 | 57.0048
558382109.9622 | 261.9537 | 62.6576 | 0.2392 | 266.5622 | 56.0624
646934156.3816 | 269.2317 | 55.72 | 0.20691 | 271.1325 | 55.8825
749529390.7635 | 273.7722 | 58.5397 | 0.21369 | 275.9305 | 56.0313
868394877.7113 | 278.7208 | 61.1293 | 0.21932 | 281.4175 | 56.2244
1006110864.9349 | 275.0571 | 48.0688 | 0.17463 | 287.1288 | 56.454
1165666793.4384 | 284.6276 | 54.1756 | 0.1897 | 293.1122 | 56.2869
1350526190.1857 | 295.6111 | 61.1545 | 0.20687 | 300.0195 | 56.075
1564701851.8881 | 308.7559 | 40.0042 | 0.12957 | 306.8087 | 54.9867

## Uniaxial Compression
* Goodness of fit is defined consistent with the regression R-squared from 0% strain up to the indicated strain
Test Results | [5 empty] | Test Results | [5 empty] | Test Results
Strain Rate [/s] |  | 0.016066 |  |  |  | Strain Rate [/s] |  | 0.1607 |  |  |  | Strain Rate [/s]
Time [s] | Strain [-] | Stress ['MPa'] | Stress St. Dev. ['MPa'] | Simulated Stress ['MPa'] | R-Squared | Time [s] | Strain [-] | Stress ['MPa'] | Stress St. Dev. ['MPa'] | Simulated Stress ['MPa'] |  | Time [s] | Strain [-] | Stress ['MPa'] | Stress Std. Dev. ['MPa'] | Simulated Stress ['MPa']
0 | 0 | 0 | 0 | 0 | 1 | 0 | 0 | 0 | 0 | 0 | 1
0.25204 | 0.004012 | 0.00053442 |  | 0.00027753 | 1 | 0.027553 | 0.0039676 | 0.0014547 |  | 0.00062239 | 1
0.49919 | 0.0080241 | 0.001506 |  | 0.00045529 | 0.99999 | 0.055107 | 0.0079352 | 0.0029093 |  | 0.0010024 | 0.99999
0.75612 | 0.012036 | 0.0021721 |  | 0.00060391 | 0.99997 | 0.081134 | 0.011903 | 0.0040213 |  | 0.0013485 | 0.99998
1.0031 | 0.016048 | 0.0028463 |  | 0.00074612 | 0.99994 | 0.106 | 0.01587 | 0.0048711 |  | 0.00167 | 0.99997
1.253 | 0.02006 | 0.0034511 | 0.00022821 | 0.00087332 | 0.99991 | 0.13086 | 0.019838 | 0.0057208 | 0.0013148 | 0.001959 | 0.99995
1.5067 | 0.024072 | 0.0037667 |  | 0.00099063 | 0.99989 | 0.15461 | 0.023806 | 0.0070861 |  | 0.0022477 | 0.99993
1.7515 | 0.028084 | 0.0045398 |  | 0.0011087 | 0.99985 | 0.17821 | 0.027773 | 0.0085072 |  | 0.0025141 | 0.99991
2.0015 | 0.032096 | 0.0051446 |  | 0.0012153 | 0.99981 | 0.20193 | 0.031741 | 0.009872 |  | 0.0027638 | 0.99987
2.2525 | 0.036108 | 0.0055793 |  | 0.0013185 | 0.99976 | 0.22697 | 0.035708 | 0.010703 |  | 0.0029813 | 0.99984
2.5001 | 0.04012 | 0.0063212 | 0.0010875 | 0.0014221 | 0.9997 | 0.25202 | 0.039676 | 0.011532 | 0.00064949 | 0.0032049 | 0.9998
2.7505 | 0.044132 | 0.0066267 |  | 0.0015199 | 0.99965 | 0.27685 | 0.043644 | 0.012477 |  | 0.0034297 | 0.99976
2.9943 | 0.048144 | 0.0073763 |  | 0.0016224 | 0.99959 | 0.30134 | 0.047611 | 0.013585 |  | 0.0036555 | 0.99972
3.2427 | 0.052156 | 0.0075008 |  | 0.0017169 | 0.99953 | 0.32583 | 0.051579 | 0.014694 |  | 0.0038753 | 0.99967
3.4928 | 0.056168 | 0.0078857 |  | 0.0018106 | 0.99947 | 0.35018 | 0.055547 | 0.015855 |  | 0.0040955 | 0.99962
3.742 | 0.06018 | 0.0085619 | 0.0014901 | 0.0019054 | 0.9994 | 0.37448 | 0.059514 | 0.01707 | 0.0011864 | 0.0043133 | 0.99956
3.9837 | 0.064193 | 0.0090778 |  | 0.0020061 | 0.99933 | 0.39879 | 0.063482 | 0.018284 |  | 0.0045285 | 0.99949
4.2355 | 0.068205 | 0.0095844 |  | 0.0020941 | 0.99925 | 0.42382 | 0.067449 | 0.019176 |  | 0.0047285 | 0.99943
4.4868 | 0.072217 | 0.0099333 |  | 0.0021865 | 0.99917 | 0.44887 | 0.071417 | 0.020031 |  | 0.0049352 | 0.99936
4.7372 | 0.076229 | 0.010749 |  | 0.0022803 | 0.99908 | 0.47368 | 0.075385 | 0.020898 |  | 0.0051494 | 0.99929
4.9855 | 0.080241 | 0.011134 | 0.0018371 | 0.0023762 | 0.99899 | 0.49782 | 0.079352 | 0.021825 | 0.0016251 | 0.0053771 | 0.99921
5.2293 | 0.084253 | 0.011229 |  | 0.0024753 | 0.99891 | 0.52196 | 0.08332 | 0.022751 |  | 0.005597 | 0.99914
5.4831 | 0.088265 | 0.011964 |  | 0.0025635 | 0.99881 | 0.54651 | 0.087287 | 0.023901 |  | 0.0058067 | 0.99906
5.7323 | 0.092277 | 0.012404 |  | 0.0026604 | 0.99871 | 0.57157 | 0.091255 | 0.025261 |  | 0.0060105 | 0.99896
5.984 | 0.096289 | 0.013177 |  | 0.0027543 | 0.9986 | 0.59662 | 0.095223 | 0.026622 |  | 0.0062216 | 0.99887
6.2348 | 0.1003 | 0.013674 | 0.0028985 | 0.0028508 | 0.99848 | 0.62156 | 0.09919 | 0.027603 | 0.0022284 | 0.0064383 | 0.99876
6.4826 | 0.10431 | 0.014041 |  | 0.0029508 | 0.99836 | 0.64642 | 0.10316 | 0.028536 |  | 0.0066577 | 0.99866
6.7308 | 0.10832 | 0.014099 |  | 0.0030499 | 0.99825 | 0.67108 | 0.10713 | 0.029489 |  | 0.0068834 | 0.99855
6.9799 | 0.11234 | 0.014849 |  | 0.0031488 | 0.99813 | 0.69522 | 0.11109 | 0.03044 |  | 0.0071216 | 0.99844
7.2293 | 0.11635 | 0.015123 |  | 0.0032485 | 0.99801 | 0.71935 | 0.11506 | 0.031386 |  | 0.007354 | 0.99832
7.4812 | 0.12036 | 0.015836 | 0.0029938 | 0.0033466 | 0.99788 | 0.74393 | 0.11903 | 0.032475 | 0.0023522 | 0.0075755 | 0.9982
7.7323 | 0.12437 | 0.016604 |  | 0.0034485 | 0.99773 | 0.76898 | 0.123 | 0.033855 |  | 0.0077917 | 0.99807
7.9741 | 0.12839 | 0.016733 |  | 0.0035613 | 0.9976 | 0.79404 | 0.12696 | 0.035234 |  | 0.008017 | 0.99794
8.2276 | 0.1324 | 0.01695 |  | 0.0036569 | 0.99746 | 0.81862 | 0.13093 | 0.036397 |  | 0.0082595 | 0.99779
8.4793 | 0.13641 | 0.017705 |  | 0.0037614 | 0.99732 | 0.84311 | 0.1349 | 0.037461 |  | 0.0085012 | 0.99764
8.7265 | 0.14042 | 0.017972 | 0.003716 | 0.0038717 | 0.99717 | 0.86761 | 0.13887 | 0.038501 | 0.0027801 | 0.0087434 | 0.99749
8.9806 | 0.14443 | 0.018745 |  | 0.0039736 | 0.99701 | 0.89224 | 0.14283 | 0.039441 |  | 0.0089841 | 0.99734
9.2303 | 0.14845 | 0.019471 |  | 0.0040852 | 0.99684 | 0.91691 | 0.1468 | 0.040388 |  | 0.0092281 | 0.99718
9.4822 | 0.15246 | 0.020077 |  | 0.0041939 | 0.99667 | 0.94163 | 0.15077 | 0.04149 |  | 0.0094748 | 0.99702
9.7289 | 0.15647 | 0.020566 |  | 0.0043119 | 0.99648 | 0.96631 | 0.15474 | 0.042861 |  | 0.0097269 | 0.99684
9.9786 | 0.16048 | 0.021023 | 0.0044283 | 0.0044246 | 0.9963 | 0.99098 | 0.1587 | 0.044231 | 0.0027729 | 0.0099823 | 0.99666
10.2237 | 0.16449 | 0.021362 |  | 0.0045465 | 0.99611 | 1.0155 | 0.16267 | 0.045492 |  | 0.010247 | 0.99647
10.4756 | 0.16851 | 0.021876 |  | 0.0046579 | 0.99592 | 1.0398 | 0.16664 | 0.046695 |  | 0.010518 | 0.99628
10.7275 | 0.17252 | 0.022583 |  | 0.0047751 | 0.99572 | 1.0641 | 0.17061 | 0.047897 |  | 0.010788 | 0.99607
10.974 | 0.17653 | 0.022891 |  | 0.0049018 | 0.99552 | 1.089 | 0.17457 | 0.048966 |  | 0.011044 | 0.99587
11.2218 | 0.18054 | 0.023585 | 0.0050366 | 0.0050259 | 0.99531 | 1.1141 | 0.17854 | 0.049989 | 0.0029743 | 0.011308 | 0.99566
11.4689 | 0.18455 | 0.024284 |  | 0.0051527 | 0.99509 | 1.1389 | 0.18251 | 0.051112 |  | 0.011589 | 0.99544
11.7208 | 0.18857 | 0.024787 |  | 0.0052746 | 0.99486 | 1.1632 | 0.18648 | 0.05263 |  | 0.011887 | 0.99521
11.9695 | 0.19258 | 0.025054 |  | 0.0054064 | 0.99463 | 1.1875 | 0.19045 | 0.054184 |  | 0.012182 | 0.99497
12.2152 | 0.19659 | 0.02554 |  | 0.005543 | 0.99441 | 1.2122 | 0.19441 | 0.055636 |  | 0.012467 | 0.99472
12.4655 | 0.2006 | 0.02603 | 0.0061624 | 0.0056729 | 0.99417 | 1.2371 | 0.19838 | 0.056956 | 0.00322 | 0.012758 | 0.99447
12.7142 | 0.20461 | 0.027074 |  | 0.00581 | 0.99392 | 1.2619 | 0.20235 | 0.058276 |  | 0.013057 | 0.9942
12.9661 | 0.20863 | 0.027571 |  | 0.0059443 | 0.99366 | 1.2865 | 0.20632 | 0.059442 |  | 0.013373 | 0.99393
13.2171 | 0.21264 | 0.028376 |  | 0.006085 | 0.99338 | 1.3112 | 0.21028 | 0.060567 |  | 0.013686 | 0.99365
13.4629 | 0.21665 | 0.028859 |  | 0.0062366 | 0.9931 | 1.3358 | 0.21425 | 0.061824 |  | 0.01401 | 0.99337
13.7123 | 0.22066 | 0.029527 | 0.0065251 | 0.0063812 | 0.99281 | 1.36 | 0.21822 | 0.063707 | 0.0035033 | 0.014353 | 0.99306
13.9595 | 0.22467 | 0.029818 |  | 0.0065345 | 0.99253 | 1.3841 | 0.22219 | 0.065677 |  | 0.014698 | 0.99274
14.2099 | 0.22869 | 0.030441 |  | 0.0066837 | 0.99223 | 1.4088 | 0.22615 | 0.067433 |  | 0.015024 | 0.99241
14.4515 | 0.2327 | 0.031209 |  | 0.0068538 | 0.99193 | 1.4342 | 0.23012 | 0.068742 |  | 0.015334 | 0.99206
14.7057 | 0.23671 | 0.032147 |  | 0.0069974 | 0.9916 | 1.4597 | 0.23409 | 0.070043 |  | 0.015669 | 0.99171
14.9529 | 0.24072 | 0.032905 | 0.0070389 | 0.007167 | 0.99126 | 1.4842 | 0.23806 | 0.071322 | 0.0034072 | 0.016053 | 0.99135
15.2028 | 0.24473 | 0.03325 |  | 0.0073297 | 0.99092 | 1.5085 | 0.24202 | 0.072614 |  | 0.016438 | 0.99098
15.4565 | 0.24875 | 0.033668 |  | 0.0074907 | 0.99058 | 1.5328 | 0.24599 | 0.073984 |  | 0.016822 | 0.9906
15.7067 | 0.25276 | 0.034671 |  | 0.0076667 | 0.99022 | 1.5574 | 0.24996 | 0.075869 |  | 0.017202 | 0.99021
15.9492 | 0.25677 | 0.035298 |  | 0.0078584 | 0.98985 | 1.5821 | 0.25393 | 0.07787 |  | 0.017588 | 0.9898
16.2004 | 0.26078 | 0.035665 | 0.0079409 | 0.0080297 | 0.98948 | 1.6071 | 0.25789 | 0.079652 | 0.0037182 | 0.017967 | 0.98937
16.45 | 0.26479 | 0.036198 |  | 0.0082142 | 0.98911 | 1.6324 | 0.26186 | 0.080958 |  | 0.018355 | 0.98893
16.702 | 0.26881 | 0.037075 |  | 0.0083981 | 0.98872 | 1.6577 | 0.26583 | 0.082237 |  | 0.018761 | 0.98848
16.9539 | 0.27282 | 0.03778 |  | 0.0085885 | 0.98832 | 1.6819 | 0.2698 | 0.083756 |  | 0.019226 | 0.98803
17.2058 | 0.27683 | 0.03825 |  | 0.0087839 | 0.98791 | 1.7061 | 0.27377 | 0.085419 |  | 0.019687 | 0.98756
17.4573 | 0.28084 | 0.03931 | 0.0082094 | 0.0089856 | 0.98748 | 1.7303 | 0.27773 | 0.087102 | 0.0040458 | 0.020144 | 0.98707
17.7043 | 0.28485 | 0.039835 |  | 0.0092021 | 0.98705 | 1.7553 | 0.2817 | 0.089102 |  | 0.020568 | 0.98657
17.9508 | 0.28887 | 0.04057 |  | 0.0094203 | 0.98661 | 1.7804 | 0.28567 | 0.091132 |  | 0.021021 | 0.98604
18.2039 | 0.29288 | 0.04146 |  | 0.0096259 | 0.98615 | 1.8052 | 0.28964 | 0.093005 |  | 0.021503 | 0.9855
18.4511 | 0.29689 | 0.042554 |  | 0.0098577 | 0.98566 | 1.8297 | 0.2936 | 0.094744 |  | 0.022009 | 0.98494
18.7016 | 0.3009 | 0.043347 | 0.0090471 | 0.010081 | 0.98516 | 1.8542 | 0.29757 | 0.096503 | 0.0041739 | 0.022519 | 0.98437
18.9549 | 0.30491 | 0.043798 |  | 0.010307 | 0.98466 | 1.8787 | 0.30154 | 0.098556 |  | 0.023039 | 0.98377
19.2043 | 0.30893 | 0.044641 |  | 0.010552 | 0.98414 | 1.9033 | 0.30551 | 0.10068 |  | 0.02356 | 0.98315
19.4492 | 0.31294 | 0.045368 |  | 0.01081 | 0.98361 | 1.928 | 0.30947 | 0.10279 |  | 0.024097 | 0.98251
19.7011 | 0.31695 | 0.046486 |  | 0.011052 | 0.98306 | 1.953 | 0.31344 | 0.10474 |  | 0.024632 | 0.98185
19.9479 | 0.32096 | 0.047613 | 0.0095508 | 0.011319 | 0.98248 | 1.9779 | 0.31741 | 0.1067 | 0.0049808 | 0.025195 | 0.98117
20.2002 | 0.32497 | 0.048393 |  | 0.011573 | 0.98188 | 2.0025 | 0.32138 | 0.10872 |  | 0.025786 | 0.98047
20.4518 | 0.32899 | 0.049463 |  | 0.011842 | 0.98126 | 2.0269 | 0.32534 | 0.11093 |  | 0.026409 | 0.97974
20.701 | 0.333 | 0.050118 |  | 0.012126 | 0.98063 | 2.0512 | 0.32931 | 0.11319 |  | 0.027035 | 0.97899
20.95 | 0.33701 | 0.051299 |  | 0.012416 | 0.97998 | 2.0758 | 0.33328 | 0.11532 |  | 0.027648 | 0.97822
21.1992 | 0.34102 | 0.052344 | 0.010441 | 0.01271 | 0.9793 | 2.1008 | 0.33725 | 0.11717 | 0.0052316 | 0.028264 | 0.97742
21.4538 | 0.34503 | 0.053083 |  | 0.012997 | 0.97861 | 2.1259 | 0.34121 | 0.11898 |  | 0.028907 | 0.97662
21.7004 | 0.34905 | 0.054495 |  | 0.013324 | 0.97788 | 2.1507 | 0.34518 | 0.1213 |  | 0.029595 | 0.97578
21.9486 | 0.35306 | 0.055919 |  | 0.013645 | 0.9771 | 2.1752 | 0.34915 | 0.12405 |  | 0.030315 | 0.97491
22.1978 | 0.35707 | 0.056524 |  | 0.013971 | 0.97633 | 2.1996 | 0.35312 | 0.12677 |  | 0.031045 | 0.974
22.4526 | 0.36108 | 0.05773 | 0.011461 | 0.014289 | 0.97552 | 2.2241 | 0.35708 | 0.12935 | 0.0058252 | 0.031788 | 0.97306
22.7002 | 0.3651 | 0.059298 |  | 0.014652 | 0.97466 | 2.2488 | 0.36105 | 0.13182 |  | 0.032534 | 0.97208
22.9474 | 0.36911 | 0.060437 |  | 0.015016 | 0.97378 | 2.2737 | 0.36502 | 0.13416 |  | 0.03329 | 0.97108
23.1975 | 0.37312 | 0.061621 |  | 0.015376 | 0.97287 | 2.2987 | 0.36899 | 0.13635 |  | 0.034063 | 0.97006
23.4465 | 0.37713 | 0.062558 |  | 0.015756 | 0.97194 | 2.3238 | 0.37296 | 0.1385 |  | 0.034868 | 0.96901
23.7012 | 0.38114 | 0.064109 | 0.01261 | 0.016122 | 0.97096 | 2.3486 | 0.37692 | 0.1414 | 0.0068228 | 0.035721 | 0.96792
23.9494 | 0.38516 | 0.065554 |  | 0.016535 | 0.96993 | 2.3731 | 0.38089 | 0.14472 |  | 0.03662 | 0.96678
24.1986 | 0.38917 | 0.066865 |  | 0.016947 | 0.96887 | 2.3976 | 0.38486 | 0.14789 |  | 0.037522 | 0.96559
24.4475 | 0.39318 | 0.068143 |  | 0.017373 | 0.96778 | 2.4224 | 0.38883 | 0.15053 |  | 0.038422 | 0.96436
24.6965 | 0.39719 | 0.069394 |  | 0.01781 | 0.96665 | 2.4475 | 0.39279 | 0.15296 |  | 0.039338 | 0.96311
24.9438 | 0.4012 | 0.070692 | 0.013673 | 0.018266 | 0.96548 | 2.4723 | 0.39676 | 0.15555 | 0.0078398 | 0.040318 | 0.96182
25.1987 | 0.40522 | 0.072364 |  | 0.018698 | 0.96426 | 2.4969 | 0.40073 | 0.15832 |  | 0.041346 | 0.96049
25.4467 | 0.40923 | 0.07416 |  | 0.019193 | 0.96298 | 2.5214 | 0.4047 | 0.16115 |  | 0.042401 | 0.95913
25.6954 | 0.41324 | 0.075511 |  | 0.019686 | 0.96166 | 2.5457 | 0.40866 | 0.16439 |  | 0.043503 | 0.95771
25.9465 | 0.41725 | 0.076939 |  | 0.020181 | 0.96029 | 2.57 | 0.41263 | 0.16797 |  | 0.044622 | 0.95624
26.1937 | 0.42126 | 0.078509 | 0.015271 | 0.02072 | 0.95888 | 2.5944 | 0.4166 | 0.17155 | 0.0091234 | 0.045759 | 0.95471
26.4456 | 0.42528 | 0.080133 |  | 0.021238 | 0.95741 | 2.6193 | 0.42057 | 0.17458 |  | 0.046861 | 0.95312
26.6963 | 0.42929 | 0.082092 |  | 0.021791 | 0.95586 | 2.6443 | 0.42453 | 0.17732 |  | 0.048021 | 0.95151
26.9477 | 0.4333 | 0.083773 |  | 0.022359 | 0.95426 | 2.6692 | 0.4285 | 0.1804 |  | 0.049255 | 0.94984
27.1921 | 0.43731 | 0.086181 |  | 0.022985 | 0.95256 | 2.6938 | 0.43247 | 0.18401 |  | 0.050568 | 0.94812
27.441 | 0.44132 | 0.087798 | 0.016935 | 0.023586 | 0.9508 | 2.7181 | 0.43644 | 0.18782 | 0.010417 | 0.051929 | 0.94633
27.6896 | 0.44534 | 0.089816 |  | 0.024217 | 0.94896 | 2.7425 | 0.4404 | 0.19161 |  | 0.053301 | 0.94448
27.9367 | 0.44935 | 0.091638 |  | 0.024876 | 0.94705 | 2.7672 | 0.44437 | 0.19544 |  | 0.054674 | 0.94255
28.1894 | 0.45336 | 0.093471 |  | 0.02552 | 0.94508 | 2.792 | 0.44834 | 0.1993 |  | 0.056082 | 0.94056
28.4323 | 0.45737 | 0.095607 |  | 0.026261 | 0.94302 | 2.817 | 0.45231 | 0.20296 |  | 0.057549 | 0.9385
28.6842 | 0.46138 | 0.097849 | 0.019572 | 0.026941 | 0.94086 | 2.8415 | 0.45628 | 0.20631 | 0.011724 | 0.059136 | 0.9364
28.9323 | 0.4654 | 0.10017 |  | 0.027692 | 0.9386 | 2.8658 | 0.46024 | 0.20989 |  | 0.060777 | 0.93423
29.1872 | 0.46941 | 0.10224 |  | 0.028412 | 0.93625 | 2.89 | 0.46421 | 0.21402 |  | 0.062478 | 0.93199
29.4287 | 0.47342 | 0.10485 |  | 0.029282 | 0.93378 | 2.9145 | 0.46818 | 0.21882 |  | 0.064156 | 0.92966
29.6776 | 0.47743 | 0.10717 |  | 0.030077 | 0.93121 | 2.9394 | 0.47215 | 0.22341 |  | 0.065839 | 0.92723
29.9306 | 0.48144 | 0.10917 | 0.02241 | 0.030887 | 0.92855 | 2.9646 | 0.47611 | 0.22776 | 0.013868 | 0.067565 | 0.92471
30.1805 | 0.48546 | 0.11156 |  | 0.03177 | 0.92579 | 2.9899 | 0.48008 | 0.23199 |  | 0.069388 | 0.92211
30.4334 | 0.48947 | 0.11409 |  | 0.032649 | 0.92291 | 3.0146 | 0.48405 | 0.23673 |  | 0.071381 | 0.91942
30.6843 | 0.49348 | 0.11687 |  | 0.033589 | 0.91988 | 3.039 | 0.48802 | 0.24156 |  | 0.073472 | 0.91664
30.934 | 0.49749 | 0.11931 |  | 0.03457 | 0.91675 | 3.0635 | 0.49198 | 0.24645 |  | 0.075589 | 0.91376
31.1827 | 0.5015 | 0.12178 | 0.025062 | 0.035588 | 0.9135 | 3.0881 | 0.49595 | 0.25147 | 0.016431 | 0.077708 | 0.91077
31.4333 | 0.50552 | 0.12445 |  | 0.03662 | 0.91012 | 3.1134 | 0.49992 | 0.25659 |  | 0.079811 | 0.90767
31.6821 | 0.50953 | 0.12729 |  | 0.037715 | 0.90659 | 3.1385 | 0.50389 | 0.26186 |  | 0.082091 | 0.90445
31.9313 | 0.51354 | 0.12993 |  | 0.038837 | 0.90294 | 3.1633 | 0.50785 | 0.26735 |  | 0.084517 | 0.90112
32.1825 | 0.51755 | 0.13335 |  | 0.03998 | 0.8991 | 3.1878 | 0.51182 | 0.27306 |  | 0.087078 | 0.89767
32.4352 | 0.52156 | 0.13688 | 0.029411 | 0.041158 | 0.89505 | 3.2122 | 0.51579 | 0.27944 | 0.018638 | 0.089714 | 0.89407
32.6863 | 0.52558 | 0.14015 |  | 0.042413 | 0.89081 | 3.2367 | 0.51976 | 0.28594 |  | 0.092375 | 0.89031
32.9358 | 0.52959 | 0.14316 |  | 0.043727 | 0.88643 | 3.2615 | 0.52372 | 0.29234 |  | 0.095094 | 0.88639
33.1848 | 0.5336 | 0.14653 |  | 0.045085 | 0.88185 | 3.2865 | 0.52769 | 0.29821 |  | 0.097867 | 0.88235
33.4368 | 0.53761 | 0.14972 |  | 0.046457 | 0.8771 | 3.3114 | 0.53166 | 0.30399 |  | 0.10084 | 0.87819
33.6874 | 0.54162 | 0.15286 | 0.033942 | 0.047915 | 0.8722 | 3.3359 | 0.53563 | 0.31071 | 0.021024 | 0.10402 | 0.87387
33.938 | 0.54564 | 0.15702 |  | 0.049426 | 0.86703 | 3.3602 | 0.53959 | 0.31834 |  | 0.10735 | 0.86936
34.1835 | 0.54965 | 0.16126 |  | 0.051066 | 0.8616 | 3.3845 | 0.54356 | 0.32656 |  | 0.11073 | 0.86463
34.4354 | 0.55366 | 0.16524 |  | 0.052642 | 0.85593 | 3.4093 | 0.54753 | 0.33442 |  | 0.11407 | 0.8597
34.6864 | 0.55767 | 0.16908 |  | 0.054335 | 0.85005 | 3.4343 | 0.5515 | 0.34197 |  | 0.11756 | 0.85458
34.9339 | 0.56168 | 0.17328 | 0.039222 | 0.056153 | 0.84391 | 3.4593 | 0.55547 | 0.34927 | 0.024124 | 0.12124 | 0.84929
35.1768 | 0.5657 | 0.1774 |  | 0.058094 | 0.83755 | 3.4839 | 0.55943 | 0.35666 |  | 0.1252 | 0.84383
35.4287 | 0.56971 | 0.18179 |  | 0.059912 | 0.83091 | 3.5083 | 0.5634 | 0.36454 |  | 0.12937 | 0.83821
35.6792 | 0.57372 | 0.18649 |  | 0.061902 | 0.82399 | 3.5327 | 0.56737 | 0.37334 |  | 0.13365 | 0.83236
35.9267 | 0.57773 | 0.19148 |  | 0.064028 | 0.81675 | 3.5571 | 0.57134 | 0.38314 |  | 0.13806 | 0.82626
36.1724 | 0.58174 | 0.19565 | 0.044817 | 0.066254 | 0.80932 | 3.5818 | 0.5753 | 0.3936 | 0.026938 | 0.14255 | 0.81986
36.4221 | 0.58576 | 0.20049 |  | 0.068466 | 0.8016 | 3.6067 | 0.57927 | 0.40331 |  | 0.14719 | 0.81322
36.674 | 0.58977 | 0.20612 |  | 0.070764 | 0.79353 | 3.6317 | 0.58324 | 0.41263 |  | 0.15202 | 0.80636
36.9259 | 0.59378 | 0.21165 |  | 0.073195 | 0.78512 | 3.6569 | 0.58721 | 0.42178 |  | 0.15702 | 0.79931
37.176 | 0.59779 | 0.21698 |  | 0.075775 | 0.77643 | 3.6816 | 0.59117 | 0.43304 |  | 0.16255 | 0.79198
37.4284 | 0.6018 | 0.22292 | 0.051978 | 0.078414 | 0.7674 | 3.7059 | 0.59514 | 0.44503 | 0.030467 | 0.16839 | 0.78435
37.67 | 0.60582 | 0.22934 |  | 0.081443 | 0.75802 | 3.7302 | 0.59911 | 0.45742 |  | 0.17439 | 0.77643
37.9196 | 0.60983 | 0.2362 |  | 0.084284 | 0.74823 | 3.7548 | 0.60308 | 0.46976 |  | 0.1804 | 0.76821
38.1731 | 0.61384 | 0.24245 |  | 0.087234 | 0.73813 | 3.7798 | 0.60704 | 0.48201 |  | 0.18659 | 0.75972
38.4231 | 0.61785 | 0.24967 |  | 0.090473 | 0.72764 | 3.8048 | 0.61101 | 0.49427 |  | 0.19316 | 0.751
38.6728 | 0.62187 | 0.25607 | 0.060576 | 0.093839 | 0.71692 | 3.8297 | 0.61498 | 0.50658 | 0.03367 | 0.20012 | 0.74206
38.926 | 0.62588 | 0.26245 |  | 0.097248 | 0.70598 | 3.8543 | 0.61895 | 0.51924 |  | 0.20753 | 0.73294
39.1789 | 0.62989 | 0.27021 |  | 0.10091 | 0.69472 | 3.8788 | 0.62291 | 0.53407 |  | 0.21533 | 0.72356
39.4165 | 0.6339 | 0.27771 |  | 0.10521 | 0.68329 | 3.9033 | 0.62688 | 0.54957 |  | 0.2234 | 0.71392
39.6727 | 0.63791 | 0.28441 |  | 0.10886 | 0.67173 | 3.9279 | 0.63085 | 0.56565 |  | 0.23178 | 0.70402
39.9203 | 0.64193 | 0.29073 | 0.069423 | 0.11324 | 0.66021 | 3.9527 | 0.63482 | 0.58131 | 0.037948 | 0.24039 | 0.69394
40.1722 | 0.64594 | 0.29868 |  | 0.11759 | 0.64857 | 3.9777 | 0.63879 | 0.59663 |  | 0.24939 | 0.68375
40.4241 | 0.64995 | 0.30702 |  | 0.12222 | 0.63686 | 4.0025 | 0.64275 | 0.61401 |  | 0.259 | 0.6734
40.6761 | 0.65396 | 0.31476 |  | 0.12709 | 0.62522 | 4.0272 | 0.64672 | 0.63272 |  | 0.2692 | 0.6629
40.9268 | 0.65797 | 0.32326 |  | 0.13228 | 0.61366 | 4.0516 | 0.65069 | 0.65289 |  | 0.28022 | 0.65229
41.1747 | 0.66199 | 0.33198 | 0.082322 | 0.13784 | 0.60227 | 4.076 | 0.65466 | 0.67354 | 0.043156 | 0.29141 | 0.6416
41.4214 | 0.666 | 0.3416 |  | 0.14368 | 0.59104 | 4.1006 | 0.65862 | 0.69418 |  | 0.30309 | 0.63091
41.6694 | 0.67001 | 0.35178 |  | 0.14971 | 0.58001 | 4.1255 | 0.66259 | 0.71477 |  | 0.31509 | 0.62032
41.9211 | 0.67402 | 0.36176 |  | 0.1559 | 0.56929 | 4.1505 | 0.66656 | 0.73548 |  | 0.32781 | 0.60991
42.1732 | 0.67803 | 0.37108 |  | 0.1625 | 0.55905 | 4.1754 | 0.67053 | 0.75695 |  | 0.34137 | 0.59978
42.4251 | 0.68205 | 0.381 | 0.095641 | 0.16954 | 0.54937 | 4.1999 | 0.67449 | 0.78187 | 0.049809 | 0.35621 | 0.58993
42.6651 | 0.68606 | 0.39286 |  | 0.17761 | 0.54028 | 4.2241 | 0.67846 | 0.80876 |  | 0.37191 | 0.58039
42.9147 | 0.69007 | 0.40508 |  | 0.18522 | 0.53174 | 4.2482 | 0.68243 | 0.83699 |  | 0.38822 | 0.57124
43.1632 | 0.69408 | 0.41636 |  | 0.19357 | 0.524 | 4.273 | 0.6864 | 0.86368 |  | 0.40457 | 0.56261
43.4118 | 0.69809 | 0.42817 |  | 0.20238 | 0.51712 | 4.2978 | 0.69036 | 0.88997 |  | 0.422 | 0.55466
43.6585 | 0.70211 | 0.44134 | 0.11507 | 0.21182 | 0.51114 | 4.3226 | 0.69433 | 0.91688 | 0.055323 | 0.44075 | 0.54751
43.9081 | 0.70612 | 0.4558 |  | 0.22155 | 0.50604 | 4.3469 | 0.6983 | 0.94846 |  | 0.46139 | 0.54118
44.16 | 0.71013 | 0.47034 |  | 0.23179 | 0.50192 | 4.3711 | 0.70227 | 0.98135 |  | 0.4827 | 0.53571
44.4107 | 0.71414 | 0.48444 |  | 0.24285 | 0.49893 | 4.3957 | 0.70623 | 1.0181 |  | 0.50466 | 0.53108
44.6599 | 0.71815 | 0.50002 |  | 0.25471 | 0.49711 | 4.4206 | 0.7102 | 1.0566 |  | 0.5275 | 0.52732
44.9086 | 0.72217 | 0.51837 | 0.13666 | 0.2673 | 0.49639 | 4.4456 | 0.71417 | 1.0948 | 0.059236 | 0.55196 | 0.52457
45.156 | 0.72618 | 0.53644 |  | 0.28077 | 0.4969 | 4.4707 | 0.71814 | 1.1325 |  | 0.57801 | 0.52297
45.4053 | 0.73019 | 0.55416 |  | 0.29483 | 0.49866 | 4.4957 | 0.7221 | 1.1702 |  | 0.60579 | 0.52258
45.6572 | 0.7342 | 0.57157 |  | 0.3096 | 0.5017 | 4.5205 | 0.72607 | 1.2096 |  | 0.63589 | 0.52346
45.9091 | 0.73821 | 0.59156 |  | 0.3255 | 0.50598 | 4.5448 | 0.73004 | 1.2571 |  | 0.66917 | 0.52559
46.161 | 0.74223 | 0.61427 | 0.16426 | 0.34252 | 0.51145 | 4.569 | 0.73401 | 1.3054 | 0.066029 | 0.7036 | 0.52892
46.4129 | 0.74624 | 0.6369 |  | 0.36074 | 0.51812 | 4.5937 | 0.73798 | 1.3568 |  | 0.73898 | 0.53335
46.6607 | 0.75025 | 0.65836 |  | 0.38075 | 0.52609 | 4.619 | 0.74194 | 1.4074 |  | 0.7754 | 0.53882
46.9127 | 0.75426 | 0.68206 |  | 0.40127 | 0.53515 | 4.6444 | 0.74591 | 1.4577 |  | 0.81527 | 0.54539
47.1646 | 0.75827 | 0.70925 |  | 0.42357 | 0.54527 | 4.6691 | 0.74988 | 1.5146 |  | 0.86018 | 0.5531
47.411 | 0.76229 | 0.73675 | 0.20172 | 0.44845 | 0.5565 | 4.6936 | 0.75385 | 1.5741 | 0.072156 | 0.90814 | 0.56188
47.6629 | 0.7663 | 0.76428 |  | 0.47367 | 0.56861 | 4.718 | 0.75781 | 1.6388 |  | 0.95935 | 0.57163
47.9113 | 0.77031 | 0.79186 |  | 0.50183 | 0.58166 | 4.7427 | 0.76178 | 1.7098 |  | 1.0121 | 0.58213
48.162 | 0.77432 | 0.8222 |  | 0.53137 | 0.59547 | 4.7676 | 0.76575 | 1.7815 |  | 1.0691 | 0.59337
48.4155 | 0.77833 | 0.85883 |  | 0.56287 | 0.60989 | 4.7927 | 0.76972 | 1.8571 |  | 1.1295 | 0.60523
48.6658 | 0.78235 | 0.89538 | 0.24982 | 0.59782 | 0.62494 | 4.8178 | 0.77368 | 1.9341 | 0.07953 | 1.195 | 0.61768
48.9197 | 0.78636 | 0.93026 |  | 0.63446 | 0.64046 | 4.8428 | 0.77765 | 2.0118 |  | 1.2664 | 0.63072
49.1697 | 0.79037 | 0.96753 |  | 0.67556 | 0.65646 | 4.8672 | 0.78162 | 2.1007 |  | 1.3461 | 0.64431
49.4201 | 0.79438 | 1.0116 |  | 0.72614 | 0.6732 | 4.8915 | 0.78559 | 2.1946 |  | 1.4277 | 0.65822
49.4905 | 0.79839 | 0.88994 |  | 0.85656 | 0.68974 | 4.93 | 0.78955 | 2.1784 |  | 1.446 | 0.67083

## Uniaxial Tension
* Goodness of fit is defined consistent with the regression R-squared from 0% strain up to the indicated strain
Test Results | [5 empty] | Test Results | [5 empty] | Test Results
Strain Rate [/s] |  | 0.0084016 |  |  |  | Strain Rate [/s] |  | 0.084528 |  |  |  | Strain Rate [/s]
Modulus ['MPa'] | [5 empty] | Modulus ['MPa'] | [5 empty] | Modulus ['MPa']
Poisson's Ratio | [5 empty] | Poisson's Ratio | [5 empty] | Poisson's Ratio
Stress at Peak ['MPa'] |  | 0.55328 |  |  |  | Stress at Peak ['MPa'] |  | 0.78491 |  |  |  | Stress at Peak ['MPa']
Strain at Peak [-] | [5 empty] | Strain at Peak ['MPa'] | [5 empty] | Strain at Peak ['MPa']
Stress at Break ['MPa'] | [5 empty] | Stress at Break ['MPa'] | [5 empty] | Stress at Break ['MPa']
Strain at Break [-] | [5 empty] | Strain at Break ['MPa'] | [5 empty] | Strain at Break ['MPa']
Time [s] | Strain [-] | Stress ['MPa'] | Stress St. Dev. ['MPa'] | Simulated Stress ['MPa'] | R-Squared | Time [s] | Strain [-] | Stress ['MPa'] | Stress St. Dev. ['MPa'] | Simulated Stress ['MPa'] |  | Time [s] | Strain [-] | Stress ['MPa'] | Stress Std. Dev. ['MPa'] | Simulated Stress ['MPa']
0 | 0 | 0 | 0 | 0 | 1 | 0 | 0 | 0 | 0 | 0 | 1
4.5561 | 0.034396 | 0.0028928 |  | 0.00081882 | 0.99982 | 0.48892 | 0.035718 | 0.0081147 |  | 0.001886 | 0.99929
9.0223 | 0.068791 | 0.0050876 |  | 0.0013068 | 0.99947 | 0.96561 | 0.071436 | 0.013463 |  | 0.0030206 | 0.99814
13.3828 | 0.10319 | 0.0068631 |  | 0.0017014 | 0.99902 | 1.419 | 0.10715 | 0.016931 |  | 0.0039436 | 0.99692
17.7283 | 0.13758 | 0.0082796 |  | 0.0020338 | 0.99852 | 1.868 | 0.14287 | 0.020228 |  | 0.0047124 | 0.99555
22.0349 | 0.17198 | 0.0095269 | 0.00037393 | 0.0023331 | 0.99797 | 2.3097 | 0.17859 | 0.022739 | 0.0017714 | 0.0054045 | 0.99416
26.2288 | 0.20637 | 0.010688 |  | 0.00262 | 0.9974 | 2.7468 | 0.21431 | 0.025069 |  | 0.0060505 | 0.99273
30.5512 | 0.24077 | 0.011587 |  | 0.002879 | 0.99682 | 3.177 | 0.25003 | 0.026897 |  | 0.00668 | 0.99134
34.6619 | 0.27516 | 0.012416 |  | 0.0031598 | 0.99626 | 3.6079 | 0.28574 | 0.028496 |  | 0.0072891 | 0.99001
38.954 | 0.30956 | 0.013271 |  | 0.0034123 | 0.99568 | 4.0417 | 0.32146 | 0.030254 |  | 0.0078929 | 0.98867
43.1421 | 0.34396 | 0.014023 | 0.00062105 | 0.0036876 | 0.99511 | 4.4667 | 0.35718 | 0.03174 | 0.0022923 | 0.0085311 | 0.98736
47.3469 | 0.37835 | 0.01462 |  | 0.0039627 | 0.99457 | 4.8953 | 0.3929 | 0.033072 |  | 0.0091622 | 0.9861
51.5947 | 0.41275 | 0.015518 |  | 0.0042418 | 0.99399 | 5.335 | 0.42861 | 0.034082 |  | 0.0097865 | 0.98492
55.7256 | 0.44714 | 0.016009 |  | 0.0045456 | 0.99346 | 5.7608 | 0.46433 | 0.035192 |  | 0.010485 | 0.9838
59.8909 | 0.48154 | 0.016621 |  | 0.0048488 | 0.99293 | 6.1906 | 0.50005 | 0.036439 |  | 0.011182 | 0.98271
64.1232 | 0.51593 | 0.017191 | 0.00057751 | 0.0051553 | 0.99242 | 6.6126 | 0.53577 | 0.037055 | 0.0022636 | 0.011929 | 0.98174
68.1908 | 0.55033 | 0.017824 |  | 0.0054979 | 0.99192 | 7.0422 | 0.57149 | 0.037926 |  | 0.012667 | 0.98083
72.5149 | 0.58472 | 0.018178 |  | 0.0058064 | 0.99145 | 7.4677 | 0.6072 | 0.03887 |  | 0.013454 | 0.97998
76.6748 | 0.61912 | 0.018638 |  | 0.0061662 | 0.99101 | 7.8937 | 0.64292 | 0.039752 |  | 0.014261 | 0.97918
80.7513 | 0.65352 | 0.01916 |  | 0.0065425 | 0.99059 | 8.3286 | 0.67864 | 0.040441 |  | 0.015064 | 0.97845
84.8653 | 0.68791 | 0.019795 | 0.00065742 | 0.0069171 | 0.99016 | 8.7578 | 0.71436 | 0.041166 | 0.0024714 | 0.015931 | 0.97778
89.1082 | 0.72231 | 0.020012 |  | 0.0072843 | 0.98978 | 9.1821 | 0.75008 | 0.041779 |  | 0.016842 | 0.9772
93.3556 | 0.7567 | 0.020599 |  | 0.0076732 | 0.9894 | 9.6087 | 0.78579 | 0.042231 |  | 0.017764 | 0.9767
97.451 | 0.7911 | 0.02106 |  | 0.0081065 | 0.98905 | 10.0349 | 0.82151 | 0.043188 |  | 0.018719 | 0.97622
101.5022 | 0.82549 | 0.021338 |  | 0.0085478 | 0.98873 | 10.4544 | 0.85723 | 0.043583 |  | 0.019733 | 0.97583
105.6244 | 0.85989 | 0.021778 | 0.0011035 | 0.0089828 | 0.98843 | 10.8939 | 0.89295 | 0.044303 | 0.0023409 | 0.02067 | 0.97547
109.7501 | 0.89429 | 0.022231 |  | 0.0094344 | 0.98814 | 11.3128 | 0.92867 | 0.044892 |  | 0.021775 | 0.97518
113.9362 | 0.92868 | 0.02267 |  | 0.00989 | 0.98787 | 11.7267 | 0.96438 | 0.045376 |  | 0.022898 | 0.97495
117.8909 | 0.96308 | 0.022972 |  | 0.010412 | 0.98764 | 12.1586 | 1.0001 | 0.045898 |  | 0.023941 | 0.97477
121.9764 | 0.99747 | 0.023317 |  | 0.010897 | 0.98742 | 12.5802 | 1.0358 | 0.046373 |  | 0.025105 | 0.97465
126.0674 | 1.0319 | 0.024012 | 0.0014113 | 0.011404 | 0.9872 | 13.0057 | 1.0715 | 0.046918 | 0.0022901 | 0.02626 | 0.97458
130.0847 | 1.0663 | 0.024345 |  | 0.011944 | 0.987 | 13.4358 | 1.1073 | 0.047393 |  | 0.027428 | 0.97455
134.1663 | 1.1007 | 0.024671 |  | 0.012474 | 0.98683 | 13.8557 | 1.143 | 0.047793 |  | 0.028698 | 0.97457
138.1207 | 1.1351 | 0.025075 |  | 0.013054 | 0.98668 | 14.2872 | 1.1787 | 0.048553 |  | 0.029907 | 0.97461
142.3229 | 1.1694 | 0.025491 |  | 0.01357 | 0.98654 | 14.7089 | 1.2144 | 0.048757 |  | 0.031237 | 0.97471
146.2348 | 1.2038 | 0.02559 | 0.0014367 | 0.014207 | 0.98644 | 15.1242 | 1.2501 | 0.049148 | 0.0023212 | 0.032619 | 0.97486
150.1957 | 1.2382 | 0.02607 |  | 0.014804 | 0.98635 | 15.5506 | 1.2858 | 0.049695 |  | 0.033928 | 0.97503
154.6177 | 1.2726 | 0.026467 |  | 0.015296 | 0.98627 | 15.9717 | 1.3216 | 0.050386 |  | 0.035328 | 0.97522
158.5348 | 1.307 | 0.026747 |  | 0.016005 | 0.98622 | 16.4029 | 1.3573 | 0.050965 |  | 0.036678 | 0.97543
162.4831 | 1.3414 | 0.027237 |  | 0.016659 | 0.98618 | 16.8176 | 1.393 | 0.051174 |  | 0.038219 | 0.97568
166.8522 | 1.3758 | 0.027809 | 0.0018283 | 0.017194 | 0.98613 | 17.2416 | 1.4287 | 0.051831 | 0.0018854 | 0.039661 | 0.97594
170.7727 | 1.4102 | 0.028173 |  | 0.01795 | 0.98611 | 17.6649 | 1.4644 | 0.052382 |  | 0.041161 | 0.97622
174.6518 | 1.4446 | 0.028748 |  | 0.018672 | 0.98609 | 18.0931 | 1.5002 | 0.052884 |  | 0.042654 | 0.97651
178.9587 | 1.479 | 0.029233 |  | 0.01925 | 0.98607 | 18.5103 | 1.5359 | 0.053309 |  | 0.044289 | 0.97682
182.9613 | 1.5134 | 0.029399 |  | 0.020009 | 0.98608 | 18.9311 | 1.5716 | 0.053732 |  | 0.045882 | 0.97715
186.9206 | 1.5478 | 0.029702 | 0.0017813 | 0.020757 | 0.98612 | 19.3529 | 1.6073 | 0.054287 | 0.0021411 | 0.047497 | 0.97747
191.0356 | 1.5822 | 0.030122 |  | 0.021447 | 0.98616 | 19.7862 | 1.643 | 0.054827 |  | 0.049048 | 0.9778
195.2967 | 1.6166 | 0.030468 |  | 0.022131 | 0.98621 | 20.1991 | 1.6787 | 0.055279 |  | 0.050866 | 0.97813
199.038 | 1.651 | 0.030867 |  | 0.023052 | 0.98628 | 20.6105 | 1.7145 | 0.055776 |  | 0.052652 | 0.97846
203.1542 | 1.6854 | 0.03123 |  | 0.02374 | 0.98635 | 21.0275 | 1.7502 | 0.056267 |  | 0.054378 | 0.97879
207.4174 | 1.7198 | 0.031649 | 0.0024496 | 0.024442 | 0.98643 | 21.4778 | 1.7859 | 0.056827 | 0.0023339 | 0.055827 | 0.9791
211.3614 | 1.7542 | 0.032192 |  | 0.025328 | 0.98652 | 21.8757 | 1.8216 | 0.057289 |  | 0.057973 | 0.97941
215.3663 | 1.7886 | 0.032596 |  | 0.026148 | 0.98662 | 22.2984 | 1.8573 | 0.057819 |  | 0.059691 | 0.9797
219.3196 | 1.823 | 0.033163 |  | 0.027002 | 0.98672 | 22.7274 | 1.893 | 0.058314 |  | 0.06144 | 0.97997
223.4917 | 1.8574 | 0.033461 |  | 0.027762 | 0.98682 | 23.1637 | 1.9288 | 0.05872 |  | 0.063208 | 0.98022
227.2353 | 1.8918 | 0.033797 | 0.0027164 | 0.028772 | 0.98694 | 23.543 | 1.9645 | 0.059593 | 0.00237 | 0.065653 | 0.98044
231.5 | 1.9262 | 0.034258 |  | 0.029463 | 0.98706 | 23.9709 | 2.0002 | 0.059838 |  | 0.067279 | 0.98063
235.53 | 1.9605 | 0.034579 |  | 0.030374 | 0.98718 | 24.4112 | 2.0359 | 0.060321 |  | 0.068986 | 0.9808
239.6944 | 1.9949 | 0.034919 |  | 0.031207 | 0.98731 | 24.8302 | 2.0716 | 0.061025 |  | 0.071068 | 0.98093
243.4994 | 2.0293 | 0.035428 |  | 0.032251 | 0.98745 | 25.2178 | 2.1074 | 0.061461 |  | 0.073498 | 0.98101
247.7251 | 2.0637 | 0.035542 | 0.0029812 | 0.033012 | 0.98758 | 25.6198 | 2.1431 | 0.062179 | 0.002625 | 0.075564 | 0.98106
251.8027 | 2.0981 | 0.03621 |  | 0.033946 | 0.98771 | 26.091 | 2.1788 | 0.062644 |  | 0.076811 | 0.98107
256.1112 | 2.1325 | 0.036865 |  | 0.034752 | 0.98784 | 26.4826 | 2.2145 | 0.063107 |  | 0.079458 | 0.98102
259.8699 | 2.1669 | 0.0371 |  | 0.035929 | 0.98797 | 26.8809 | 2.2502 | 0.063829 |  | 0.081677 | 0.98092
263.8643 | 2.2013 | 0.03795 |  | 0.036859 | 0.9881 | 27.3181 | 2.2859 | 0.064401 |  | 0.083386 | 0.98077
267.7063 | 2.2357 | 0.038282 | 0.0036382 | 0.037915 | 0.98822 | 27.7462 | 2.3217 | 0.06496 | 0.0027775 | 0.085485 | 0.98057
272.3278 | 2.2701 | 0.038815 |  | 0.038503 | 0.98834 | 28.1215 | 2.3574 | 0.065444 |  | 0.088254 | 0.98027
276.1636 | 2.3045 | 0.03928 |  | 0.039739 | 0.98846 | 28.5768 | 2.3931 | 0.066121 |  | 0.089675 | 0.97995
279.8736 | 2.3389 | 0.039656 |  | 0.04089 | 0.98857 | 28.9576 | 2.4288 | 0.066667 |  | 0.092535 | 0.97952
284.3406 | 2.3733 | 0.040102 |  | 0.041557 | 0.98867 | 29.3998 | 2.4645 | 0.067356 |  | 0.094138 | 0.97905
288.2642 | 2.4077 | 0.04059 | 0.0035311 | 0.042751 | 0.98877 | 29.8194 | 2.5003 | 0.068042 | 0.0033137 | 0.096433 | 0.97851
291.8055 | 2.4421 | 0.041101 |  | 0.044064 | 0.98886 | 30.2138 | 2.536 | 0.06859 |  | 0.099027 | 0.97787
296.1101 | 2.4765 | 0.041617 |  | 0.044763 | 0.98894 | 30.6368 | 2.5717 | 0.069379 |  | 0.10102 | 0.97717
300.2729 | 2.5109 | 0.04233 |  | 0.045762 | 0.98901 | 31.0615 | 2.6074 | 0.06991 |  | 0.10316 | 0.97638
304.3283 | 2.5453 | 0.04307 |  | 0.046827 | 0.98908 | 31.4647 | 2.6431 | 0.070507 |  | 0.10564 | 0.97549
308.4492 | 2.5797 | 0.043303 | 0.004202 | 0.04784 | 0.98913 | 31.9236 | 2.6788 | 0.071413 | 0.003643 | 0.10721 | 0.97457
312.0298 | 2.6141 | 0.043658 |  | 0.049278 | 0.98916 | 32.309 | 2.7146 | 0.071765 |  | 0.11027 | 0.97349
316.3585 | 2.6485 | 0.044246 |  | 0.049973 | 0.98919 | 32.7024 | 2.7503 | 0.072663 |  | 0.11277 | 0.97232
320.5284 | 2.6829 | 0.044818 |  | 0.051013 | 0.98921 | 33.1369 | 2.786 | 0.07345 |  | 0.11456 | 0.97109
324.6942 | 2.7173 | 0.045123 |  | 0.052057 | 0.98921 | 33.5597 | 2.8217 | 0.074045 |  | 0.11683 | 0.96975
328.6164 | 2.7516 | 0.045727 | 0.0046185 | 0.053305 | 0.98919 | 33.9887 | 2.8574 | 0.075004 | 0.0040547 | 0.11899 | 0.96835
332.1052 | 2.786 | 0.046268 |  | 0.054764 | 0.98914 | 34.3925 | 2.8931 | 0.075636 |  | 0.1216 | 0.96681
336.514 | 2.8204 | 0.046931 |  | 0.055403 | 0.98909 | 34.8303 | 2.9289 | 0.076408 |  | 0.1235 | 0.96521
340.4752 | 2.8548 | 0.04774 |  | 0.056633 | 0.98904 | 35.2088 | 2.9646 | 0.077104 |  | 0.12671 | 0.96342
344.3834 | 2.8892 | 0.048146 |  | 0.057813 | 0.98895 | 35.6072 | 3.0003 | 0.077933 |  | 0.12906 | 0.96152
348.3279 | 2.9236 | 0.048881 | 0.0055148 | 0.05894 | 0.98885 | 36.0668 | 3.036 | 0.078813 | 0.0048292 | 0.13038 | 0.95961
352.5375 | 2.958 | 0.049594 |  | 0.059843 | 0.98875 | 36.5035 | 3.0717 | 0.079585 |  | 0.13267 | 0.9576
357.1733 | 2.9924 | 0.050507 |  | 0.06058 | 0.98865 | 36.866 | 3.1075 | 0.080375 |  | 0.13618 | 0.95536
360.5906 | 3.0268 | 0.050817 |  | 0.062394 | 0.9885 | 37.3272 | 3.1432 | 0.081426 |  | 0.13731 | 0.95314
364.7524 | 3.0612 | 0.051184 |  | 0.063231 | 0.98833 | 37.7222 | 3.1789 | 0.082229 |  | 0.1403 | 0.95075
368.9344 | 3.0956 | 0.052136 | 0.0058989 | 0.064253 | 0.98816 | 38.1262 | 3.2146 | 0.083044 | 0.0053826 | 0.1427 | 0.94823
373.2227 | 3.13 | 0.052967 |  | 0.065248 | 0.98798 | 38.563 | 3.2503 | 0.083979 |  | 0.14445 | 0.94565
377.0325 | 3.1644 | 0.053406 |  | 0.066654 | 0.98777 | 39.0422 | 3.286 | 0.085009 |  | 0.14572 | 0.94308
381.2689 | 3.1988 | 0.054255 |  | 0.067549 | 0.98755 | 39.4555 | 3.3218 | 0.085799 |  | 0.14862 | 0.94032
385.5789 | 3.2332 | 0.05503 |  | 0.068564 | 0.98732 | 39.8203 | 3.3575 | 0.086896 |  | 0.15209 | 0.93736
389.0355 | 3.2676 | 0.055719 | 0.0065683 | 0.07031 | 0.98705 | 40.2339 | 3.3932 | 0.087819 | 0.0062106 | 0.15408 | 0.9343
393.0829 | 3.302 | 0.056679 |  | 0.071191 | 0.98678 | 40.6074 | 3.4289 | 0.088581 |  | 0.15709 | 0.93104
397.4398 | 3.3364 | 0.057466 |  | 0.072012 | 0.98651 | 41.0519 | 3.4646 | 0.089816 |  | 0.15826 | 0.92781
401.34 | 3.3708 | 0.058213 |  | 0.073354 | 0.98621 | 41.5441 | 3.5004 | 0.090997 |  | 0.15921 | 0.92463
405.3318 | 3.4052 | 0.058882 |  | 0.074483 | 0.98589 | 41.9312 | 3.5361 | 0.091922 |  | 0.16254 | 0.92121
409.0086 | 3.4396 | 0.0595 | 0.0073103 | 0.075898 | 0.98554 | 42.3629 | 3.5718 | 0.093139 | 0.0074166 | 0.16443 | 0.91774
413.0911 | 3.474 | 0.060143 |  | 0.07677 | 0.98517 | 42.6879 | 3.6075 | 0.093878 |  | 0.16874 | 0.9139
417.9413 | 3.5083 | 0.061175 |  | 0.077211 | 0.98483 | 43.1723 | 3.6432 | 0.095234 |  | 0.16859 | 0.91025
421.8517 | 3.5427 | 0.061904 |  | 0.078681 | 0.98446 | 43.6019 | 3.6789 | 0.096705 |  | 0.17084 | 0.90653
425.5576 | 3.5771 | 0.062548 |  | 0.080079 | 0.98405 | 43.9808 | 3.7147 | 0.097656 |  | 0.17383 | 0.9026
429.5181 | 3.6115 | 0.063467 | 0.0081549 | 0.081137 | 0.98363 | 44.4349 | 3.7504 | 0.098882 | 0.0083184 | 0.17487 | 0.89871
433.3645 | 3.6459 | 0.064227 |  | 0.082337 | 0.98319 | 44.8668 | 3.7861 | 0.10005 |  | 0.17687 | 0.89474
437.3576 | 3.6803 | 0.065279 |  | 0.083337 | 0.98276 | 45.2681 | 3.8218 | 0.10165 |  | 0.17942 | 0.89068
441.9025 | 3.7147 | 0.066399 |  | 0.083948 | 0.98235 | 45.6522 | 3.8575 | 0.10274 |  | 0.18198 | 0.88646
445.4143 | 3.7491 | 0.067181 |  | 0.085597 | 0.98189 | 46.1723 | 3.8933 | 0.10434 |  | 0.18171 | 0.88247
449.8282 | 3.7835 | 0.068094 | 0.0093599 | 0.086136 | 0.98146 | 46.5246 | 3.929 | 0.10541 | 0.0094531 | 0.18568 | 0.87815
453.9097 | 3.8179 | 0.069027 |  | 0.087206 | 0.98101 | 46.9423 | 3.9647 | 0.10677 |  | 0.1871 | 0.87384
458.6995 | 3.8523 | 0.070296 |  | 0.0877 | 0.98061 | 47.3543 | 4.0004 | 0.10824 |  | 0.18901 | 0.86949
462.1284 | 3.8867 | 0.070889 |  | 0.089539 | 0.98015 | 47.7675 | 4.0361 | 0.10981 |  | 0.19083 | 0.86511
465.59 | 3.9211 | 0.071804 |  | 0.090887 | 0.97965 | 48.1491 | 4.0718 | 0.11115 |  | 0.19319 | 0.86062
470.3596 | 3.9555 | 0.073225 | 0.010269 | 0.090959 | 0.97923 | 48.7157 | 4.1076 | 0.1134 | 0.01118 | 0.19166 | 0.85656
474.8619 | 3.9899 | 0.074868 |  | 0.091739 | 0.97886 | 49.0414 | 4.1433 | 0.11467 |  | 0.19635 | 0.85211
478.8375 | 4.0243 | 0.076027 |  | 0.092958 | 0.97847 | 49.5286 | 4.179 | 0.11656 |  | 0.19602 | 0.84791
483.5158 | 4.0587 | 0.077416 |  | 0.093449 | 0.97813 | 49.928 | 4.2147 | 0.1182 |  | 0.19843 | 0.84363
486.6758 | 4.0931 | 0.078111 |  | 0.095424 | 0.97773 | 50.3506 | 4.2504 | 0.12002 |  | 0.19989 | 0.83937
490.6984 | 4.1275 | 0.0793 | 0.011571 | 0.096044 | 0.97736 | 50.7266 | 4.2861 | 0.12166 | 0.013108 | 0.20224 | 0.83504
495.2343 | 4.1619 | 0.080463 |  | 0.096491 | 0.97701 | 51.1789 | 4.3219 | 0.12359 |  | 0.20273 | 0.83086
498.6943 | 4.1963 | 0.081547 |  | 0.098039 | 0.97665 | 51.5353 | 4.3576 | 0.12517 |  | 0.20546 | 0.82654
502.8508 | 4.2307 | 0.082884 |  | 0.098602 | 0.97631 | 52.0157 | 4.3933 | 0.12751 |  | 0.20503 | 0.82252
506.3766 | 4.2651 | 0.084317 |  | 0.099895 | 0.97599 | 52.4194 | 4.429 | 0.12925 |  | 0.20687 | 0.81849
510.8761 | 4.2994 | 0.085681 | 0.013193 | 0.10005 | 0.97571 | 52.8467 | 4.4647 | 0.13159 | 0.01518 | 0.2078 | 0.81459
515.7733 | 4.3338 | 0.087365 |  | 0.10027 | 0.97549 | 53.2849 | 4.5005 | 0.13361 |  | 0.20854 | 0.81081
519.9801 | 4.3682 | 0.088967 |  | 0.10119 | 0.97529 | 53.7595 | 4.5362 | 0.1364 |  | 0.20873 | 0.80728
523.8892 | 4.4026 | 0.090456 |  | 0.10219 | 0.9751 | 54.1384 | 4.5719 | 0.13832 |  | 0.21089 | 0.80372
528.0957 | 4.437 | 0.091749 |  | 0.10279 | 0.97494 | 54.5924 | 4.6076 | 0.14097 |  | 0.21095 | 0.8004
532.2374 | 4.4714 | 0.093628 | 0.015453 | 0.10351 | 0.97481 | 55.0899 | 4.6433 | 0.14382 | 0.018159 | 0.21081 | 0.79735
535.5633 | 4.5058 | 0.095074 |  | 0.10484 | 0.97468 | 55.3844 | 4.679 | 0.14556 |  | 0.21439 | 0.79411
540.5447 | 4.5402 | 0.096787 |  | 0.10453 | 0.9746 | 55.8436 | 4.7148 | 0.14827 |  | 0.21355 | 0.79119
544.6712 | 4.5746 | 0.098506 |  | 0.10531 | 0.97454 | 56.2686 | 4.7505 | 0.15106 |  | 0.21416 | 0.78845
548.9218 | 4.609 | 0.10024 |  | 0.10586 | 0.9745 | 56.6606 | 4.7862 | 0.15376 |  | 0.21513 | 0.78585
552.1556 | 4.6434 | 0.10193 | 0.017433 | 0.10715 | 0.97447 | 57.1041 | 4.8219 | 0.15677 | 0.021319 | 0.21494 | 0.78351
556.846 | 4.6778 | 0.10408 |  | 0.10693 | 0.97446 | 57.5645 | 4.8576 | 0.15992 |  | 0.21467 | 0.78142
561.2774 | 4.7122 | 0.10621 |  | 0.10729 | 0.97446 | 58.0135 | 4.8934 | 0.16312 |  | 0.21468 | 0.77957
565.5002 | 4.7466 | 0.10836 |  | 0.10774 | 0.97446 | 58.3817 | 4.9291 | 0.16568 |  | 0.2159 | 0.7778
570.678 | 4.781 | 0.11109 |  | 0.10755 | 0.97444 | 58.9193 | 4.9648 | 0.17004 |  | 0.21396 | 0.77645
574.3598 | 4.8154 | 0.11321 | 0.020953 | 0.1085 | 0.97441 | 59.323 | 5.0005 | 0.17324 | 0.025204 | 0.21476 | 0.77525
579.1542 | 4.8498 | 0.11562 |  | 0.10842 | 0.97433 | 59.6653 | 5.0362 | 0.17649 |  | 0.21586 | 0.77417
582.9466 | 4.8842 | 0.11793 |  | 0.10914 | 0.97422 | 60.1188 | 5.0719 | 0.18027 |  | 0.21467 | 0.77336
586.9712 | 4.9186 | 0.12034 |  | 0.10946 | 0.97405 | 60.5911 | 5.1077 | 0.1848 |  | 0.21374 | 0.77281
590.2648 | 4.953 | 0.12269 |  | 0.11022 | 0.97383 | 60.9385 | 5.1434 | 0.18751 |  | 0.21441 | 0.77235
594.9606 | 4.9874 | 0.12573 | 0.025439 | 0.10984 | 0.97348 | 61.436 | 5.1791 | 0.19247 | 0.030651 | 0.21256 | 0.77215
598.2617 | 5.0218 | 0.12779 |  | 0.11056 | 0.97306 | 61.8377 | 5.2148 | 0.19654 |  | 0.21227 | 0.77209
603.5295 | 5.0562 | 0.13145 |  | 0.10984 | 0.9724 | 62.3767 | 5.2505 | 0.20194 |  | 0.21023 | 0.77221
607.2355 | 5.0905 | 0.13412 |  | 0.1103 | 0.97161 | 62.6859 | 5.2862 | 0.20552 |  | 0.21092 | 0.77239
611.2027 | 5.1249 | 0.13709 |  | 0.11036 | 0.9706 | 63.0544 | 5.322 | 0.20955 |  | 0.21008 | 0.77264
614.2958 | 5.1593 | 0.13923 | 0.030205 | 0.11083 | 0.96948 | 63.5124 | 5.3577 | 0.21455 | 0.035882 | 0.20823 | 0.77293
619.7585 | 5.1937 | 0.14363 |  | 0.10988 | 0.96789 | 63.9277 | 5.3934 | 0.22016 |  | 0.20696 | 0.77321
623.2542 | 5.2281 | 0.14645 |  | 0.11021 | 0.96607 | 64.398 | 5.4291 | 0.22572 |  | 0.20501 | 0.77341
627.9882 | 5.2625 | 0.15054 |  | 0.10966 | 0.96375 | 64.8603 | 5.4648 | 0.2324 |  | 0.20317 | 0.77343
631.6059 | 5.2969 | 0.15384 |  | 0.10973 | 0.96107 | 65.2879 | 5.5006 | 0.23814 |  | 0.20148 | 0.77323
636.1608 | 5.3313 | 0.15823 | 0.037183 | 0.1092 | 0.95778 | 65.6572 | 5.5363 | 0.24338 | 0.045677 | 0.19998 | 0.77278
640.8224 | 5.3657 | 0.16232 |  | 0.10871 | 0.95386 | 66.0998 | 5.572 | 0.25054 |  | 0.19775 | 0.77189
645.1208 | 5.4001 | 0.16719 |  | 0.10834 | 0.94918 | 66.4754 | 5.6077 | 0.2559 |  | 0.19579 | 0.77059
649.4397 | 5.4345 | 0.17184 |  | 0.10788 | 0.94371 | 67.0596 | 5.6434 | 0.26551 |  | 0.19273 | 0.76842
653.6865 | 5.4689 | 0.17669 |  | 0.10738 | 0.93735 | 67.471 | 5.6791 | 0.27347 |  | 0.19031 | 0.76545
658.7552 | 5.5033 | 0.18296 | 0.04723 | 0.10661 | 0.92972 | 67.8581 | 5.7149 | 0.27985 | 0.05858 | 0.18777 | 0.7617
662.7771 | 5.5377 | 0.18836 |  | 0.1061 | 0.92101 | 68.3173 | 5.7506 | 0.28939 |  | 0.18493 | 0.75675
666.3413 | 5.5721 | 0.19237 |  | 0.10557 | 0.91147 | 68.9335 | 5.7863 | 0.30198 |  | 0.18163 | 0.75007
671.1392 | 5.6065 | 0.19918 |  | 0.1047 | 0.90037 | 69.1964 | 5.822 | 0.30733 |  | 0.17833 | 0.7424
674.5566 | 5.6409 | 0.204 |  | 0.10402 | 0.8882 | 69.7156 | 5.8577 | 0.31802 |  | 0.17534 | 0.73306
679.4445 | 5.6753 | 0.21067 | 0.057935 | 0.10305 | 0.87444 | 70.1632 | 5.8935 | 0.32678 | 0.07275 | 0.17174 | 0.72214
684.9739 | 5.7097 | 0.21882 |  | 0.10199 | 0.85866 | 70.4921 | 5.9292 | 0.33543 |  | 0.16764 | 0.70952
688.5077 | 5.7441 | 0.22567 |  | 0.10101 | 0.84125 | 70.9332 | 5.9649 | 0.34635 |  | 0.16411 | 0.69495
692.8281 | 5.7785 | 0.23334 |  | 0.099958 | 0.82199 | 71.2541 | 6.0006 | 0.35561 |  | 0.1596 | 0.67847
697.3863 | 5.8129 | 0.24146 |  | 0.098814 | 0.8008 | 71.783 | 6.0363 | 0.36847 |  | 0.15636 | 0.65982
701.5914 | 5.8472 | 0.25021 | 0.076959 | 0.097579 | 0.77757 | 72.2071 | 6.072 | 0.38076 | 0.095675 | 0.15179 | 0.63882
706.1155 | 5.8816 | 0.25861 |  | 0.096313 | 0.75253 | 72.9139 | 6.1078 | 0.40373 |  | 0.14871 | 0.61409
710.5885 | 5.916 | 0.26794 |  | 0.09494 | 0.72553 | 73.3107 | 6.1435 | 0.41502 |  | 0.12327 | 0.58135
714.0649 | 5.9504 | 0.27487 |  | 0.093315 | 0.6974 | 71.6026 | 6.1792 | 0.34864 |  | 0.15769 | 0.56936
717.9145 | 5.9848 | 0.28354 |  | 0.084534 | 0.66483 | 72.019 | 6.2149 | 0.35963 |  | 0.1537 | 0.55563
695.5596 | 6.0192 | 0.23859 | 0 | 0.099285 | 0.65022 | 72.399 | 6.2506 | 0.36947 | 0.0093013 | 0.15134 | 0.54069
703.4163 | 6.0536 | 0.2532 |  | 0.097084 | 0.63248 | 72.871 | 6.2864 | 0.38285 |  | 0.14908 | 0.52416
707.77 | 6.088 | 0.262 |  | 0.095816 | 0.6132 | 73.3869 | 6.3221 | 0.39851 |  | 0.071866 | 0.48514
712.4757 | 6.1224 | 0.2724 |  | 0.09403 | 0.59197 | 73.7325 | 6.3578 | 0.40922 |  | 0.092739 | 0.45234
714.4718 | 6.1568 | 0.27666 |  | 0.09316 | 0.57059 | 74.1495 | 6.3935 | 0.42273 |  | 0.092631 | 0.41901
719.7822 | 6.1912 | 0.28888 | 0 | 0.072659 | 0.53997 | 74.6628 | 6.4292 | 0.44015 | 0.014991 | 0.091638 | 0.38453
723.0706 | 6.2256 | 0.29693 |  | 0.074365 | 0.50988 | 74.9797 | 6.4649 | 0.45103 |  | 0.08331 | 0.34802
729.4893 | 6.26 | 0.31346 |  | 0.075641 | 0.47839 | 75.4385 | 6.5007 | 0.46768 |  | 0.079661 | 0.31032
732.3606 | 6.2944 | 0.32096 |  | 0.072541 | 0.44618 | 75.8471 | 6.5364 | 0.48317 |  | 0.072822 | 0.27095
736.7056 | 6.3288 | 0.33319 |  | 0.071299 | 0.41322 | 76.2941 | 6.5721 | 0.48728 |  | 0.066651 | 0.23203
743.3529 | 6.3632 | 0.35274 | 0 | 0.070779 | 0.3787 | 76.6867 | 6.6078 | 0.50273 | 0 | 0.058202 | 0.19141
745.1066 | 6.3976 | 0.35775 |  | 0.065143 | 0.34382 | 77.0391 | 6.6435 | 0.51666 |  | 0.048864 | 0.14934
750.586 | 6.432 | 0.37485 |  | 0.064854 | 0.3088 | 77.5301 | 6.6792 | 0.53763 |  | 0.043895 | 0.10679
753.0748 | 6.4664 | 0.38333 |  | 0.059874 | 0.27354 | 77.958 | 6.715 | 0.55569 |  | 0.03505 | 0.063287
756.3949 | 6.5008 | 0.39394 |  | 0.057207 | 0.23887 | 78.3653 | 6.7507 | 0.57355 |  | 0.025716 | 0.019102
764.8866 | 6.5352 | 0.42382 | 0 | 0.058019 | 0.20378 | 78.7831 | 6.7864 | 0.5934 | 0 | 0.01679 | -0.0254
765.324 | 6.5696 | 0.42545 |  | 0.046918 | 0.1677 | 79.2257 | 6.8221 | 0.61398 |  | 0.0083094 | -0.069708
771.7472 | 6.604 | 0.4488 |  | 0.050715 | 0.13433 | 79.6492 | 6.8578 | 0.63516 |  | -0.0014763 | -0.11389
774.4361 | 6.6383 | 0.45907 |  | 0.044471 | 0.10121 | 80.0915 | 6.8936 | 0.65731 |  | -0.010678 | -0.15744
777.3254 | 6.6727 | 0.47006 |  | 0.040103 | 0.069156 | 80.5215 | 6.9293 | 0.67843 |  | -0.021033 | -0.20032
782.2291 | 6.7071 | 0.48975 | 0 | 0.038903 | 0.038768 | 80.9094 | 6.965 | 0.69884 | 0 | -0.033332 | -0.24284
787.5734 | 6.7415 | 0.51142 |  | 0.036469 | 0.0096525 | 81.2979 | 7.0007 | 0.71895 |  | -0.045249 | -0.28461
790.5859 | 6.7759 | 0.52363 |  | 0.029875 | -0.018996 | 81.6444 | 7.0364 | 0.73778 |  | -0.059169 | -0.32602
792.7292 | 6.8103 | 0.53274 |  | 0.023002 | -0.04705 | 82.1657 | 7.0721 | 0.7663 |  | -0.063416 | -0.36411
797.6249 | 6.8447 | 0.55328 |  | 0.022775 | -0.072626 | 82.5984 | 7.1079 | 0.78491 |  | -0.075891 | -0.40118

## Disclaimer
Technical Information: The technical information, guidance, and other statements contained in this
document or otherwise provided by 3M are based upon records, tests, or experience that 3M believes to
be reliable, but the accuracy, completeness, and representative nature of such information is not
guaranteed. Such information is intended for people with knowledge and technical skills sufficient to
assess and apply their own informed judgment to the information. No license under any 3M or third
party intellectual property rights is granted or implied with this information.
Product Selection and Use: Many factors beyond 3M’s control and uniquely within user’s knowledge
and control can affect the use and performance of a 3M product in a particular application. As a result,
customer is solely responsible for evaluating the product and determining whether it is appropriate and
suitable for customer’s application, including conducting a workplace hazard assessment and reviewing
all applicable regulations and standards (e.g., OSHA, ANSI, etc.). Failure to properly evaluate, select, and
use a 3M product and appropriate safety products, or to meet all applicable safety regulations, may
result in injury, sickness, death, and/or harm to property.
Warranty, Limited Remedy, and Disclaimer: Unless a different warranty is specifically stated on the
applicable 3M product packaging or product literature (in which case such warranty governs), 3M
warrants that each 3M product meets the applicable 3M product specification at the time 3M ships the
product. 3M MAKES NO OTHER WARRANTIES OR CONDITIONS, EXPRESS OR IMPLIED, INCLUDING, BUT
NOT LIMITED TO, ANY IMPLIED WARRANTY OR CONDITION OF MERCHANTABILITY, FITNESS FOR A
PARTICULAR PURPOSE, OR ARISING OUT OF A COURSE OF DEALING, CUSTOM, OR USAGE OF TRADE. If a
3M product does not conform to this warranty, then the sole and exclusive remedy is, at 3M’s option,
replacement of the 3M product or refund of the purchase price.
Limitation of Liability: Except for the limited remedy stated above, and except to the extent prohibited
by law, 3M will not be liable for any loss or damage arising from or related to the 3M product, whether
direct, indirect, special, incidental, or consequential (including, but not limited to, lost profits or business
opportunity), regardless of the legal or equitable theory asserted, including, but not limited to, warranty,
contract, negligence, or strict liability.